## MemoryTraps
CODE	CYCLE TYPE	Data	Null	Header	HFWD	EFWD	1FWD	EVCP	GC	MONITOR	POINTER
0	data-read		trap	trap	ind	ind	ind	ind	trap	mtrp	transp
1	data-write			trap	ind	ind	ind	ind	trap	mtrp
2	bind-r-mon			trap	ind	ind	ind		trap	ind	transp
3	bind-w-mon			trap	ind	ind	ind		trap	ind
4	bind-read			trap	ind	ind	ind		trap	mtrp	transp
5	bind-write			trap	ind	ind	ind		trap	mtrp
6	header-rd	trap	trap		ind	trap	trap	trap	trap	trap	transp
7	struc-offset				ind				trap
8	scavenge								trap		transp
9	cdr			trap	ind	ind			trap
10	gc-copy								trap
11	raw-read

## Instructions
COUNT (MAX)					ARGUMENTS					EXCEPTIONS
26	CATEGORY	NAME	DOC PAGE	DESCRIPTION	OPCODE	FORMAT	ARGUMENTS COUNT	ARG1 TYPE	ARG2 TYPE	IMMEDIATE ARG TYPE	VALUES RETURNED COUNT	TYPE	CONDITION	ARGUMENTS	VALUES	NOTE	MEMORY REFERENCE	TOS REGISTER EFFECTS	NOTES

1	list-function	car	92	If the type of arg is dtp-list, pushes the car of arg on / the stack. / If the type of arg is dtp-locative, pushes the contents of the location arg references on the stack. / If the type of arg is dtp-nil, pushes nil on the stack.	0o0	operand-from-stack	1	dtp-list, dtp-locative, dtp-list-instance, dtp-nil		Signed	1		Type of arg is dtp-list-instance	arg	1		data-read	valid-after
2	predicate	eq	102	Pushes t on the stack if the operands reference the same Lisp object; / otherwise, pushes nil on the stack The no-pop version of this instruction leaves the first argument argl on the stack. (Note that, in the presence of forwarding pointers, two references may refer to the same object but not be eq or eql.)	0o270	operand-from-stack	2	any	any	Signed	1	None	None				None	valid-before, valid-after
3	numeric	add	114	Pushes the sum of the two arguments on the stack. / See the section "Revision 0 Numeric Operations," page 299.	0o300	operand-from-stack	2	any numeric type	any numeric type	Unsigned	1	Arithmetic Dispatch	Types of argl and arg2 are numeric, but not both dtp-fixnum or dtp-single-float. / argl and arg2 are both dtp-fixnum, but result overflows. / Floating point exceptions.	arg1, arg2	1		None	valid-before, valid-after
4	numeric	sub	115	Substracts arg2 from arg1. Pushes the result on the stack. / See the section "Revision 0 Numeric Operations," page 299.	0o301	operand-from-stack	2	any numeric type	any numeric type	Unsigned	1	Arithmetic Dispatch	Types of argl and arg2 are numeric, but not both dtp-fixnum or dtp-single-float. / argl and arg2 are both dtp-fixnum, but result overflows. / Floating point exceptions.	arg1, arg2	1		None	valid-before, valid-after
5	numeric	unary-minus	116	Pushes the negation of `arg` on the stack: if the data type of `arg` is `dtp-fixnum`, subtracts `arg` from zero, and pushes the result, the two's complement of arg, on the stack. If `arg` is of `dtp-single-float`, complements the sign bit and pushes the result on the stack. / See the section "Revision 0 Numeric Operations," page 299.	0o114	operand-from-stack	1	any numeric type		Unsigned	1	Arithmetic Dispatch	Type of `arg` is numeric, but not `dtp-fixmum` or `dtp-single-float`. Type of arg is `dtp-fixnum`, but result overflows. Floating point exceptions.	arg	1		None	valid-after
6	data-movement	push	141	Pushes arg on stack.	0o100	operand-from-stack	1	any		Unsigned	1	None					None	valid-after
7	field-extraction	ldb	114	Extracts the field specified by BB and FS from arg1, then pushes the result on the stack. / See the section "Format for Field Extraction, "page 82.	0o170	field-extraction	2	any numeric type	BB/FS 10-bit immediate		1		Type of arg1 is numeric, but not dtp-fixnum	arg1	1	The trap handler is responsible for manually / extracting the byte specifier from the trapped instruction.	None	valid-after
8	array-operation	aref-1	154	Pushes the element of arg1 specified by arg2 on the stack. / Checks the array arg1 to insure it is a one-dimensional array, and also checks to insure that the index arg2 is a fixnum and falls within the / bounds of the array.	0o312	operand-from-stack	2	dtp-array, dtp-array-instance, dtp-string, dtp-string-instance	dtp-fixnum	Unsigned	1		Type of arg1 is dtp-array-instance or / dtp-string-instance. / arg1 is an array with array-long-prefix = 1	arg1, arg2	1		header-read, data-read	valid-before, valid-after, DP Op register modified
9	branch-and-loop	branch	164	Continues execution at the location offset arg1 halfwords from the current program counter (PC). Note that instruction tracing may ignore this instruction.	0o174	10-bit-immediate	1	dtp-fixnum		not-applicable	0	None					None	unchanged
10	block	%block-n-read	170	In accordance with the setting of the bits in the immediate control mask, reads the word addressed by the contents of the Block Address Register / (BAR) 0, and pushes it on the stack. / BAR is a number between 0 and 3 inclusive that is part of the opcode (0o120 to 0o123). / The specified BAR is incremented according to the bit in the mask as a side effect.	0o120	10-bit-immediate	1	10-bit-immediate		not-applicable	1	None					Cycle-type specified by instruction	valid-after
11	block	%block-n-read	170	In accordance with the setting of the bits in the immediate control mask, reads the word addressed by the contents of the Block Address Register / (BAR) 1, and pushes it on the stack. / BAR is a number between 0 and 3 inclusive that is part of the opcode (0o120 to 0o123). / The specified BAR is incremented according to the bit in the mask as a side effect.	0o121	10-bit-immediate	1	10-bit-immediate		not-applicable	1	None					Cycle-type specified by instruction	valid-after
12	block	%block-n-read	170	In accordance with the setting of the bits in the immediate control mask, reads the word addressed by the contents of the Block Address Register / (BAR) 2, and pushes it on the stack. / BAR is a number between 0 and 3 inclusive that is part of the opcode (0o120 to 0o123). / The specified BAR is incremented according to the bit in the mask as a side effect.	0o122	10-bit-immediate	1	10-bit-immediate		not-applicable	1	None					Cycle-type specified by instruction	valid-after
13	block	%block-n-read	170	In accordance with the setting of the bits in the immediate control mask, reads the word addressed by the contents of the Block Address Register / (BAR) 3, and pushes it on the stack. / BAR is a number between 0 and 3 inclusive that is part of the opcode (0o120 to 0o123). / The specified BAR is incremented according to the bit in the mask as a side effect.	0o123	10-bit-immediate	1	10-bit-immediate		not-applicable	1	None					Cycle-type specified by instruction	valid-after
14	function-calling	start-call	178	Starts a function call of the function specified by arg. See the section "Starting a Function Call," page 249.	0o010	operand-from-stack	1	any		Signed	not-applicable	None					data-read, not-applicable	valid-after
15	binding	bind-locative-to-value	188	Pushes arg1 onto the binding stack, along with the contents of the cell it points to, then stores arg2 into the location pointed to by arg1 (does not change the cdr code). Copies the Control register binding-cleanup bit into bit 38 of arg1 on the binding stack / and sets this Control register bit to 1. Does not follow external-value-cell pointers as invisible pointers when reading and writing the cell. / Takes an error trap if the binding-stack pointer would be greater than the contents / of the Binding-Stack-Limit register. / See the section "Binding Stack," page / 244.	0o236	operand-from-stack	2	dtp-locative	any	Signed	0	None					bind-read, then 2 raw-write, then bind-write	valid-before, invalid-after BAR 1 is modified
16	catch	catch-open	195	TODO
17	lexical-variable-accessing	push-lexical-var-n	198	Pushes on the stack the lexical variable of environment arg indexed by n. / arg must be a cdr-coded lexical environment, but this is not checked. / n is a number between 0 and 7 that is stored in the bottom three bits of the / opcode (0o20 to 0o27).	0o20	operand-from-stack	1	dtp-list, dtp-locative			1	None					data-read	valid-after
18	lexical-variable-accessing	push-lexical-var-n	198	Pushes on the stack the lexical variable of environment arg indexed by n. / arg must be a cdr-coded lexical environment, but this is not checked. / n is a number between 0 and 7 that is stored in the bottom three bits of the / opcode (0o20 to 0o27).	0o21	operand-from-stack	1	dtp-list, dtp-locative			1	None					data-read	valid-after
19	lexical-variable-accessing	push-lexical-var-n	198	Pushes on the stack the lexical variable of environment arg indexed by n. / arg must be a cdr-coded lexical environment, but this is not checked. / n is a number between 0 and 7 that is stored in the bottom three bits of the / opcode (0o20 to 0o27).	0o22	operand-from-stack	1	dtp-list, dtp-locative			1	None					data-read	valid-after
20	lexical-variable-accessing	push-lexical-var-n	198	Pushes on the stack the lexical variable of environment arg indexed by n. / arg must be a cdr-coded lexical environment, but this is not checked. / n is a number between 0 and 7 that is stored in the bottom three bits of the / opcode (0o20 to 0o27).	0o23	operand-from-stack	1	dtp-list, dtp-locative			1	None					data-read	valid-after
21	lexical-variable-accessing	push-lexical-var-n	198	Pushes on the stack the lexical variable of environment arg indexed by n. / arg must be a cdr-coded lexical environment, but this is not checked. / n is a number between 0 and 7 that is stored in the bottom three bits of the / opcode (0o20 to 0o27).	0o24	operand-from-stack	1	dtp-list, dtp-locative			1	None					data-read	valid-after
22	lexical-variable-accessing	push-lexical-var-n	198	Pushes on the stack the lexical variable of environment arg indexed by n. / arg must be a cdr-coded lexical environment, but this is not checked. / n is a number between 0 and 7 that is stored in the bottom three bits of the / opcode (0o20 to 0o27).	0o25	operand-from-stack	1	dtp-list, dtp-locative			1	None					data-read	valid-after
23	lexical-variable-accessing	push-lexical-var-n	198	Pushes on the stack the lexical variable of environment arg indexed by n. / arg must be a cdr-coded lexical environment, but this is not checked. / n is a number between 0 and 7 that is stored in the bottom three bits of the / opcode (0o20 to 0o27).	0o26	operand-from-stack	1	dtp-list, dtp-locative			1	None					data-read	valid-after
24	lexical-variable-accessing	push-lexical-var-n	198	Pushes on the stack the lexical variable of environment arg indexed by n. / arg must be a cdr-coded lexical environment, but this is not checked. / n is a number between 0 and 7 that is stored in the bottom three bits of the / opcode (0o20 to 0o27).	0o27	operand-from-stack	1	dtp-list, dtp-locative			1	None					data-read	valid-after
25	instance-variable-accessing	push-instance-variable	202	Pushes the instance variable indexed by arg1 on the stack. See the section "Mapped Accesses to Self," page 201.	0o110	operand-from-stack, immediate	1	dtp-fixnum			1	None					header-read (to header of mapping table), data-read (to mapping table), data-read	valid-after	(Note that the implicit argument self must be an / instance data type and the mapping table must be a one-dimensional array.)
26	subprimitive	%ephemeralp	213	Pushes t on the stack if the data type of the argument is a pointer data type and the address lies in ephemeral space (bits <31:27> are 0); / otherwise pushes nil on the stack.	0o007	operand-from-stack	1	any			1	None					None	valid-after

## Sheet3
Page	Format					Header type	Symbolic name	Object type
	Memory word	Immediate data	Operand reference	Numeric	dtp-fixnum
		Immediate data	Operand reference	Numeric	dtp-small-ratio
		Immediate data	Operand reference	Numeric	dtp-single-float
		Immediate data	Operand reference		dtp-character
		Immediate data	Operand reference		dtp-physical-address
		Immediate data	Operand reference		dtp-packed-instruction
		Immediate data	Operand reference		dtp-spare-immediate-1	(22 type codes)
		Pointer data	Operand reference	Numeric	dtp-double-float
		Pointer data	Operand reference	Numeric	dtp-bignum
		Pointer data	Operand reference	Numeric	dtp-big-ratio
		Pointer data	Operand reference	Numeric	dtp-complex
		Pointer data	Operand reference	Numeric	dtp-spare-number
		Pointer data	Operand reference		dtp-instance
		Pointer data	Operand reference		dtp-list-instance
		Pointer data	Operand reference		dtp-array-instance
		Pointer data	Operand reference		dtp-string.instance
		Pointer data	Operand reference		dtp-nil
		Pointer data	Operand reference		dtp-list
		Pointer data	Operand reference		dtp-array
		Pointer data	Operand reference		dtp-string
		Pointer data	Operand reference		dtp-symbol
		Pointer data	Operand reference		dtp-locative
		Pointer data	Operand reference		dtp-lexical-closure
		Pointer data	Operand reference		dtp-dynamic-closure
		Pointer data	Operand reference		dtp-compiled-function
		Pointer data	Operand reference		dtp-generic-function
		Pointer data	Operand reference		dtp-spare-pointer-1
		Pointer data	Operand reference		dtp-spare-pointer-2
		Pointer data	Operand reference		dtp-spare-pointer-3
		Pointer data	Operand reference		dtp-spare-pointer-4
		Pointer data	Operand reference		dtp-even-pc
		Pointer data	Operand reference		dtp-odd-pc
		Pointer data	Operand reference		dtp-call-compiled-even
		Pointer data	Operand reference		dtp-call-compiled-odd
		Pointer data	Operand reference		dtp-call~indirect
		Pointer data	Operand reference		dtp-call-generic
		Pointer data	Operand reference		dtp-call-compiled-every-prefetch
		Pointer data	Operand reference		dtp-call-compiled-odd-prefetch
		Pointer data	Operand reference		dtp-call-indirect-prefetch
		Pointer data	Operand reference		dtp-call-generic-prefetch	(33 type codes)
12		Null	Special marker		dtp-null	(1 type code)
8		Immediate data	Immediate Header	Flavor instances	dtp-header-i	(1 type code)	0	%header-type-compiled-function	Compiled function
8		Immediate data	Immediate Header				1	%header-type-array	Array
8		Immediate data	Immediate Header				2	%header-type-number	Number
8		Immediate data	Immediate Header				3		Reserved
8		Pointer data	Pointer Header		dtp-header-p		0	%header-type-symbol	Symbol
8		Pointer data	Pointer Header				1	%header-type-instance	Instance
8		Pointer data	Pointer Header				2	%header-type-leader	Array leader
8		Pointer data	Pointer Header				3		Reserved
10		HFWD	Operand reference	Forward invisible pointer	dtp-header-forward	(1 type code)
10		EFWD	Operand reference	Forward invisible pointer	dtp-element-forward	(1 type code)
10		1FWD	Operand reference	Forward invisible pointer	dtp-one-q-forward	(1 type code)
10		EVCP	Operand reference	Forward invisible pointer	dtp-external-value-cell-pointer	(1 type code)
12		GC	Special marker		dtp-gc-forward	(1 type code)
12		Monitor	Special marker		dtp-monitor-forward	(1 type code)
		Data			The union of immediate data and pointer data	(55 type codes)
		Header			The union- of immediate header and pointer header	(2 type codes)
		Immediate			The union of immediate data and immediate header	(23 type codes)
		Pointer			The union of pointer data, null, pointer header, HFWD, EFWD, 1FWD, EVCP and monitor	(40 type codes)

		Instance			dtp-instance
				dtp-list-instance
				dtp-array-instance
				dtp-string-instance